## AD Reference
TITLE: Bill of Materials | [8 empty] | UU
DATE: 03/13/2024
DESIGN: 02_064200b_top
TEMPLATE: C:\tmp\20_064200b\worklib\02_064200b_top\bom\BOM.bom
CALLOUT: C:\tmp\20_064200b\worklib\02_064200b_top\bom\MECH.callouts
VARIANT: 064200-02
ITEM# | Qty | WW_PN | DESCRIPTION | VALUE | JEDEC_TYPE | TOL | VOLTAGE | WATTAGE | LOCATION | Var Status | MFG | MFG_PN | HLM_STATUS | STOCKROOM_WL | STOCKROOM_GT | STOCKROOM_LK | STOCKROOM_GBO | STOCKROOM_NSH | CUSTOM_PART
2 | 15 | E027519 | CAP CER 0.1uF 16V 10% X7R 0402 | 0.1uF | C0402 | 10 | 16V | N/A | C1,C2,C3,C4,C7,C10,C12,C14,C16,C17,C18,C21,C22,C23,C24 | Pref | AMERICAN TECHNICAL CERAMICS | 530L104KT16T | REL | N/A | N/A | N/A | N/A | N/A | ?
3 | 6 | E025263 | CAP CER 100pF 50V 5% C0G 0402 | 100pF | C0402H22 | 5 | 50V | N/A | C5,C6,C9,C11,C13,C114 | Pref | YAGEO | CC0402JRNPO9BN101 | REL | N/A | N/A | N/A | N/A | N/A | ?
4 | 3 | E034157 | NRND-CAP CER 0.1uF 16V 10% X5R 0603 AEC-Q200 | 0.1uF | C0603 | 10 | 16V | N/A | C15,C31,C32 | Pref | TAIYO YUDEN | EMK107BJ104KAHT | RWC | N/A | N/A | N/A | N/A | N/A | ?
5 | 2 | E012549 | CAP CER 1.5pF 50V 0.25pF C0G 0402 LOW ESR | 1.5pF | C0402 | 0.25pF | 50V | N/A | C19,C20 | Pref | MURATA | GJM1555C1H1R5CB01D | REL | N/A | N/A | N/A | N/A | 7002289 | ?
6 | 1 | E011561 | CAP CER 1uF 6.3V 10% X5R 0402 | 1uF | C0402 | 10 | 6.3V | N/A | C25 | Pref | AVX | 04026D105KAT2A | REL | N/A | N/A | N/A | N/A | 7002749 | ?
7 | 1 | E033068 | CAP CER 1uF 50V 10% X7R 0805 | 1uF | C0805H53 | 10 | 50V | N/A | C27 | Pref | SAMSUNG | CL21B105KBFNNNE | REL | N/A | N/A | N/A | N/A | N/A | ?
8 | 2 | E006166 | CAP CER 10uF 16V 10% X5R 0805 | 10uF | C0805H53 | 10 | 16V | N/A | C28,C30 | Pref | MURATA | GRM21BR61C106KE15L | REL | A004-0008-060 | N/A | N/A | 1447_CAB3 | N/A | ?
9 | 1 | E039546 | CAP CER 2.2uF 6.3V 10% X5R 0603 | 2.2uF | C0603 | 10 | 6.3V | N/A | C29 | Pref | SAMSUNG | CL10A225KQ8NNWC | REL | N/A | N/A | N/A | N/A | N/A | ?
10 | 1 | E034361 | CAP CER 10pF 50V 5% C0G 0603 | 10pF | C0603 | 5 | 50V | N/A | C33 | Pref | SAMSUNG | CL10C100JB8NNNC | REL | N/A | N/A | N/A | N/A | N/A | ?
11 | 1 | E010425 | CAP CER 2.2uF 10V 10% X5R 0805 | 2.2uF | C0805 | 10 | 10V | N/A | C34 | Pref | TAIYO YUDEN | LMK212BJ225KD-T | REL | N/A | N/A | N/A | N/A | 7002770 | ?
12 | 1 | E000406 | CAP CER 4.7pF 50V 5% C0G 0603 | 4.7pF | C0603 | 5 | 50V | N/A | C35 | Pref | PHYCOMP (YAGEO) | 2238 867 15478 | REL | A004-0012-071 | N/A | 721920 | N/A | 7003154 | ?
13 | 1 | E020593 | CAP CER 2.2uF 50V 10% X5R 1206 | 2.2uF | C1206H37 | 10 | 50V | N/A | C36 | Pref | TAIYO YUDEN | UMK316BJ225KD-T | REL | N/A | N/A | N/A | N/A | N/A | ?
14 | 6 | E020112 | CAP CER 4.7uF 16V 10% X5R 0603 LOW ESR | 4.7uF | C0603 | 10 | 16V | N/A | C37,C38,C39,C40,C41,C42 | Pref | TDK | C1608X5R1C475K080AC | REL | N/A | N/A | N/A | N/A | N/A | ?
15 | 2 | E026560 | CAP CER 0.1uF 16V 10% X7R 0603 | 0.1uF | C0603 | 10 | 16V | N/A | C43,C44 | Pref | WURTH ELEKTRONIK | 885012206046 | REL | N/A | N/A | N/A | N/A | N/A | ?
16 | 1 | E029190 | CAP CER 0.01uF 25V 10% X7R 0402 | 0.01uF | C0402H22 | 10 | 25V | N/A | C60 | Pref | KEMET | C0402C103K3RACTU | REL | N/A | N/A | N/A | N/A | 7000663 | ?
17 | 1 | E027038 | DIO ZENER | SMBJ5347B-TP | DO214AA | 5 | 10V | 5W | D1 | Pref | MICRO COMMERCIAL COMPONENTS | SMBJ5347B-TP | REL | N/A | N/A | N/A | N/A | N/A | ?
18 | 1 | E033706 | DIO SCHOTTKY RECTIFIER, 2A | VSKY20301608-G4-08 | D0603H12 | N/A | 30V | N/A | D2 | Pref | VISHAY | VSKY20301608-G4-08 | REL | N/A | N/A | N/A | N/A | N/A | ?
19 | 1 | E014445 | LED LOW CURRENT (GREEN) | SML-P11MTT86R | LED0402 | N/A | N/A | 0.054W | DS1 | Pref | ROHM | SML-P11MTT86R | REL | N/A | N/A | N/A | N/A | N/A | ?
20 | 1 | E017560 | IC-ADI LOWER POWER, DIGITAL TO ANALOG CONVERTER AND WAVEFORM GENERATOR | AD9102BCPZ | QFN32_5X5_PAD3_5X3_5 | N/A | N/A | ? | DUT | Pref* | ANALOG DEVICES INC. | AD9102BCPZ | REL | N/A | N/A | N/A | N/A | N/A | ?
21 | 4 | E025769 | IND FERRITE BEAD, 2.2OHM MAX DC RESISTANCE, 0.2A | 1.8K OHM AT 100MEGHZ | L0402 | 25 | N/A | N/A | E1,E2,E3,E4 | Pref | MURATA | BLM15HD182SN1D | REL | N/A | N/A | N/A | N/A | 7001397 | ?
22 | 2 | E000916 | CONN-PCB COAX SMA ST | 142-0701-201 | CNJOHNSON142-0701-201 | N/A | N/A | N/A | J10,OUT1 | Pref | CINCH CONNECTIVITY SOLUTIONS | 142-0701-201 | REL | A012-0001-033 | 40313JH541 | N/A | N/A | N/A | ?
23 | 2 | E035799 | IN POWER CHIP 1.3 OHM DCR, 0.17A | 47UH | L1210H67 | 10 | N/A | N/A | L1,L2 | Pref | MURATA | LQH32CN470K53L | REL | N/A | N/A | N/A | N/A | N/A | ?
24 | 1 | E027698 | IND POWER CHIP COIL, 0.25A 0.923OHM DCR | 22UH | L1210H67 | 10 | N/A | N/A | L3 | Pref | MURATA | LQH32CN220K53L | REL | N/A | N/A | N/A | N/A | N/A | ?
25 | 1 | E024171 | IND POWER COIL | 2.2uH | L0806H39 | 20 | N/A | N/A | L4 | Pref | TDK | MLP2016V2R2MT0S1 | REL | N/A | N/A | N/A | N/A | N/A | ?
26 | 1 | E020477 | CONN-PCB RCPT 25MIL SQ POST 2.54MM PITCH | SSQ-106-03-G-S | CNSAMTECSSQ-106-XX-X-S | N/A | N/A | N/A | P1 | Pref | SAMTEC | SSQ-106-03-G-S | REL | N/A | N/A | N/A | N/A | N/A | ?
27 | 1 | E019097 | CONN-PCB HDR 8POS .100 SNGL GOLD | TSW-108-08-G-S | CNHDR1X8H335 | N/A | N/A | N/A | P14 | Pref | SAMTEC | TSW-108-08-G-S | REL | N/A | N/A | N/A | N/A | 6002434 | ?
28 | 1 | E010074 | CONN-PCB DC POWER JACK TH | PJ-102AH | CNCUI-PJ-102A_SLOTPAD | N/A | N/A | N/A | P15 | Pref | CUI | PJ-102AH | REL | N/A | N/A | N/A | N/A | N/A | ?
29 | 2 | E020478 | CONN-PCB RCPT 25MIL SQ POST 2.54MM P | SSQ-108-03-G-S | CNSAMTECSSQ-108-XX-X-S | N/A | N/A | N/A | P2,P5 | Pref | SAMTEC | SSQ-108-03-G-S | REL | N/A | N/A | N/A | N/A | N/A | ?
30 | 1 | E020488 | CONN-PCB RCPT 25MIL SQ POST DUAL ROW 2.54MM PITCH | SSQ-103-03-G-D | CNSAMTECSSQ-103-XX-X-D | N/A | N/A | N/A | P3 | Pref | SAMTEC | SSQ-103-03-G-D | REL | N/A | N/A | N/A | N/A | N/A | ?
31 | 1 | E020479 | CONN-PCB RCPT 25MIL SQ POST 2.54MM PITCH | SSQ-110-03-G-S | CNSAMTECSSQ-110-XX-X-S | N/A | N/A | N/A | P4 | Pref | SAMTEC | SSQ-110-03-G-S | REL | N/A | N/A | N/A | N/A | N/A | ?
32 | 6 | E034483 | RES SMD 0 Ohm JUMPER 1/10W 0603 | 0 | R0603 | JUMPER | N/A | 1/10W | R8,R9,R83,R86,R91,R100 | Pref | YAGEO | RC0603JR-070RL | REL | N/A | N/A | N/A | N/A | N/A | ?
33 | 8 | E003758 | RES SMD 499 Ohm 1% 1/10W 0402 AEC-Q200 | 499 | R0402 | 1 | N/A | 1/10W | R105,R114,R129,R131,R137,R139,R145,R146 | Pref | PANASONIC | ERJ-2RKF4990X | REL | A003-0035-012 | N/A | N/A | 750_CAB3 | N/A | ?
34 | 2 | E016329 | RES SMD 100 Ohm 1% 1/10W 0402 AEC-Q200 | 100 | R0402 | 1 | N/A | 1/10W | R11,R75 | Pref | PANASONIC | ERJ-2RKF1000X | REL | N/A | N/A | N/A | N/A | 7005699 | ?
35 | 5 | E010839 | RES SMD 30 Ohm 1% 1/10W 0402 AEC-Q200 | 30 | R0402 | 1 | N/A | 1/10W | R13,R14,R15,R17,R18 | Pref | PANASONIC | ERJ-2RKF30R0X | REL | A003-0035-089 | 41816JH1786 | N/A | N/A | 7007177 | ?
36 | 5 | E025226 | RES SMD 0 Ohm JUMPER 1/16W 0402 AEC-Q200 | 0 | R0402 | JUMPER | N/A | 1/16W | R19,R23,R29,R38,R76 | Pref | STACKPOLE ELECTRONICS, INC. | RMCF0402ZT0R00 | REL | N/A | N/A | N/A | N/A | 7001149 | ?
37 | 2 | E003750 | RES SMD 49.9 Ohm 1% 1/10W 0402 AEC-Q200 | 49.9 | R0402 | 1 | N/A | 1/10W | R21,R65 | Pref | PANASONIC | ERJ-2RKF49R9X | REL | A003-0035-003 | 41816DG208 | N/A | 1023_CAB3 | 7007757 | ?
38 | 6 | E003796 | RES SMD 100K Ohm 1% 1/10W 0402 AEC-Q200 | 100K | R0402 | 1 | N/A | 1/10W | R22,R26,R27,R31,R34,R36 | Pref | PANASONIC | ERJ-2RKF1003X | REL | A003-0035-053 | 41816DG575 | N/A | 1422_CAB3 | N/A | ?
39 | 3 | E005978 | RES SMD 1K Ohm 0.1% 1/16W 0402 AEC-Q200 SULFUR RESISTANT | 1K | R0402 | 0.1 | N/A | 1/16W | R7,R25,R64 | Pref | SUSUMU CO, LTD | RG1005P-102-B-T5 | REL | A003-0093-003 | N/A | N/A | N/A | 7006573 | ?
40 | 1 | E004152 | RES SMD 0 Ohm 1/10W 0805 | 0 | R0805 | N/A | N/A | 1/10W | R28 | Pref | MULTICOMP (SPC) | MC01W08050R | REL | N/A | N/A | N/A | N/A | 7005370 | ?
41 | 1 | E021385 | RES SMD 8.06K Ohm 1% 1/10W 0402 AEC-Q200 | 8.06K | R0402 | 1 | N/A | 1/10W | R3 | Pref | PANASONIC | ERJ-2RKF8061X | REL | N/A | N/A | N/A | N/A | N/A | ?
42 | 1 | E003438 | RES SMD 0 Ohm JUMPER 1/10W 0402 AEC-Q200 | 0 | R0402 | JUMPER | N/A | 1/10W | R40 | Pref | PANASONIC | ERJ-2GE0R00X | REL | A003-0021-001 | N/A | N/A | 1138_CAB3 | 7000282 | ?
43 | 2 | E025781 | RES SMD 249 Ohm 1% 1/10W 0402 AEC-Q200 | 249 | R0402 | 1 | N/A | 1/10W | R45,R46 | Pref | PANASONIC | ERJ-2RKF2490X | REL | N/A | N/A | N/A | N/A | 7006906 | ?
44 | 1 | E003748 | RES SMD 75 Ohm 1% 1/10W 0402 AEC-Q200 | 75 | R0402 | 1 | N/A | 1/10W | R55 | Pref | PANASONIC | ERJ-2RKF75R0X | REL | A003-0035-001 | N/A | N/A | N/A | N/A | ?
45 | 1 | E003763 | RES SMD 1K Ohm 1% 1/10W 0402 AEC-Q200 | 1K | R0402 | 1 | N/A | 1/10W | R69 | Pref | PANASONIC | ERJ-2RKF1001X | REL | A003-0035-019 | N/A | N/A | 751_CAB3 | 7001202 | ?
46 | 1 | E019889 | RES SMD 499K Ohm 1% 1/10W 0402 AEC-Q200 | 499K | R0402 | 1 | N/A | 1/10W | R71 | Pref | PANASONIC | ERJ-2RKF4993X | REL | N/A | N/A | N/A | N/A | N/A | ?
47 | 1 | E006342 | RES SMD 140K Ohm 1% 1/10W 0402 AEC-Q200 | 140K | R0402 | 1 | N/A | 1/10W | R74 | Pref | PANASONIC | ERJ-2RKF1403X | REL | N/A | 41816JH1146 | N/A | N/A | 7006150 | ?
48 | 1 | E017262 | RES SMD 210K Ohm 1% 1/10W 0603 AEC-Q200 | 210K | R0603 | 1 | N/A | 1/10W | R77 | Pref | PANASONIC | ERJ-3EKF2103V | REL | N/A | N/A | N/A | N/A | N/A | ?
49 | 1 | E028116 | RES SMD 158K Ohm 1% 1/10W 0603 | 158K | R0603 | 1 | N/A | 1/10W | R78 | Pref | YAGEO | RC0603FR-07158KL | REL | N/A | N/A | N/A | N/A | N/A | ?
50 | 1 | E043883 | XFMR RF 50OHMS 0.5 TO 600 MHZ | ADT4-6WT+ | TSML310W220H162 | N/A | N/A | N/A | T1 | Pref | MINI CIRCUITS | ADT4-6WT+ | REL | N/A | N/A | N/A | N/A | N/A | ?
51 | 1 | E006898 | XFMR RF | ADT2-1T+ | MINICD542 | N/A | N/A | 0.25W | T9 | Pref | MINI CIRCUITS | ADT2-1T+ | REL | A005-0001-312 | N/A | N/A | N/A | N/A | ?
52 | 2 | E000946 | CONN-PCB TST PNT WHT | WHT | CNLOOPTP | N/A | N/A | N/A | TP1,TP4 | Pref | COMPONENTS CORPORATION | TP-104-01-09 | REL | A012-0018-042 | 40313JH103 | N/A | N/A | N/A | ?
53 | 2 | E019485 | CONN-PCB TEST POINT RED | RED | CNKEY5001TP | N/A | N/A | N/A | TP2,TP5 | Pref | VERO TECHNOLOGIES | 20-313137 | REL | N/A | N/A | N/A | N/A | 6001481 | ?
54 | 2 | E019484 | CONN-PCB TEST POINT BLACK | BLK | CNKEY5001TP | N/A | N/A | N/A | TP3,TP8 | Pref | VERO TECHNOLOGIES | 20-2137 | REL | N/A | N/A | N/A | N/A | N/A | ?
55 | 1 | E014091 | IC-ADI FASTFET OP AMP | ADA4817-2ACPZ | QFN16_4X4_PAD2_1X2_1 | N/A | N/A | ? | U1 | Pref | ANALOG DEVICES | ADA4817-2ACPZ-RL | REL | N/A | N/A | N/A | N/A | 1002966 | ?
56 | 1 | E035787 | IC-ADI BOOST AND INVERTING DC/DC CONVERTER FOR CCD BIAS | LT3472EDD#PBF | DFN10_3X3_PAD2_38X1_64 | N/A | N/A | ? | U3 | Pref | ANALOG DEVICES | LT3472EDD#PBF | REL | N/A | N/A | N/A | N/A | N/A | ?
57 | 1 | E024428 | IC-ADI 50MA/500MA, HIGH EFFICIENCY, ULTRALOW POWER STEP-DOWN REGULATOR | ADP5300ACPZ-1 | QFN10_3X3_PAD2_38X1_64 | N/A | N/A | ? | U4 | Pref | ANALOG DEVICES | ADP5300ACPZ-1-R7 | REL | N/A | N/A | N/A | N/A | N/A | ?
58 | 1 | E007592 | IC-ADI LOW VOLTAGE 8-CH BIDIR LOGIC LEVEL TRANSLATOR | ADG3308BCPZ-REEL | QFN20_4X4_PAD2_1X2_1 | N/A | N/A | ? | U5 | Pref | ANALOG DEVICES | ADG3308BCPZ-REEL | REL | N/A | N/A | N/A | N/A | 30-026089-01 | ?
59 | 1 | E034913 | IC 32KBIT SERIAL EEPROM | 24AA32A-I/SN | SO8 | N/A | N/A | ? | U6 | Pref | MICROCHIP TECHNOLOGY | 24AA32A-I/SN | REL | N/A | N/A | N/A | N/A | N/A | ?
60 | 3 | E018695 | IC-ADI ULTRALOW NOISE, 200mA LINEAR REG 2.3 VOUT | ADM7160ACPZN3.3 | DFN6_2X2_PAD1_6X1 | N/A | N/A | ? | U7,U8,U9 | Pref | ANALOG DEVICES | ADM7160ACPZN3.3-R7 | REL | N/A | N/A | N/A | N/A | 1003578 | ?
61 | 1 | E066084 | IC XTAL OSC XO 156.25MHZ 3.3V LVDS | 156.25MHZ | YSML126W98H43_6P_A | N/A | 3.3V | N/A | Y2 | Pref | ABRACON CORP. | AX3DAF1-156.2500 | REL | N/A | N/A | N/A | N/A | N/A | ?
DNI Components List :
2 | 3 | E011561 | CAP CER 1uF 6.3V 10% X5R 0402 | 1uF | C0402 | 10 | 6.3V | N/A | C26,C54,C55 | DNI | AVX | 04026D105KAT2A | REL | N/A | N/A | N/A | N/A | 7002749 | ?
3 | 6 | E012549 | CAP CER 1.5pF 50V 0.25pF C0G 0402 LOW ESR | 1.5pF | C0402 | 0.25pF | 50V | N/A | C49,C51,C68,C72,C74,C83 | DNI | MURATA | GJM1555C1H1R5CB01D | REL | N/A | N/A | N/A | N/A | 7002289 | ?
4 | 4 | E027519 | CAP CER 0.1uF 16V 10% X7R 0402 | 0.1uF | C0402 | 10 | 16V | N/A | C52,C53,C57,C59 | DNI | AMERICAN TECHNICAL CERAMICS | 530L104KT16T | REL | N/A | N/A | N/A | N/A | N/A | ?
5 | 1 | E034157 | NRND-CAP CER 0.1uF 16V 10% X5R 0603 AEC-Q200 | 0.1uF | C0603 | 10 | 16V | N/A | C8 | DNI | TAIYO YUDEN | EMK107BJ104KAHT | RWC | N/A | N/A | N/A | N/A | N/A | ?
6 | 3 | E000916 | CONN-PCB COAX SMA ST | 142-0701-201 | CNJOHNSON142-0701-201 | N/A | N/A | N/A | OUT2,OUT3,OUT4 | DNI | CINCH CONNECTIVITY SOLUTIONS | 142-0701-201 | REL | A012-0001-033 | 40313JH541 | N/A | N/A | N/A | ?
7 | 14 | E025226 | RES SMD 0 Ohm JUMPER 1/16W 0402 AEC-Q200 | 0 | R0402 | JUMPER | N/A | 1/16W | R1,R2,R20,R24,R30,R32,R33,R37,R39,R85,R87,R89,R96,R97 | DNI | STACKPOLE ELECTRONICS, INC. | RMCF0402ZT0R00 | REL | N/A | N/A | N/A | N/A | 7001149 | ?
8 | 10 | E034483 | RES SMD 0 Ohm JUMPER 1/10W 0603 | 0 | R0603 | JUMPER | N/A | 1/10W | R10,R16,R79,R80,R81,R82,R92,R93,R94,R101 | DNI | YAGEO | RC0603JR-070RL | REL | N/A | N/A | N/A | N/A | N/A | ?
9 | 3 | E003750 | RES SMD 49.9 Ohm 1% 1/10W 0402 AEC-Q200 | 49.9 | R0402 | 1 | N/A | 1/10W | R67,R102,R103 | DNI | PANASONIC | ERJ-2RKF49R9X | REL | A003-0035-003 | 41816DG208 | N/A | 1023_CAB3 | 7007757 | ?
10 | 8 | E003758 | RES SMD 499 Ohm 1% 1/10W 0402 AEC-Q200 | 499 | R0402 | 1 | N/A | 1/10W | R12,R35,R84,R88,R90,R95,R98,R99 | DNI | PANASONIC | ERJ-2RKF4990X | REL | A003-0035-012 | N/A | N/A | 750_CAB3 | N/A | ?
11 | 3 | E021385 | RES SMD 8.06K Ohm 1% 1/10W 0402 AEC-Q200 | 8.06K | R0402 | 1 | N/A | 1/10W | R4,R5,R6 | DNI | PANASONIC | ERJ-2RKF8061X | REL | N/A | N/A | N/A | N/A | N/A | ?
12 | 3 | E003438 | RES SMD 0 Ohm JUMPER 1/10W 0402 AEC-Q200 | 0 | R0402 | JUMPER | N/A | 1/10W | R41,R42,R43 | DNI | PANASONIC | ERJ-2GE0R00X | REL | A003-0021-001 | N/A | N/A | 1138_CAB3 | 7000282 | ?
13 | 10 | E005978 | RES SMD 1K Ohm 0.1% 1/16W 0402 AEC-Q200 SULFUR RESISTANT | 1K | R0402 | 0.1 | N/A | 1/16W | R44,R47,R48,R59,R60,R61,R62,R63,R66,R70 | DNI | SUSUMU CO, LTD | RG1005P-102-B-T5 | REL | A003-0093-003 | N/A | N/A | N/A | 7006573 | ?
14 | 6 | E025781 | RES SMD 249 Ohm 1% 1/10W 0402 AEC-Q200 | 249 | R0402 | 1 | N/A | 1/10W | R49,R50,R51,R52,R53,R54 | DNI | PANASONIC | ERJ-2RKF2490X | REL | N/A | N/A | N/A | N/A | 7006906 | ?
15 | 3 | E003748 | RES SMD 75 Ohm 1% 1/10W 0402 AEC-Q200 | 75 | R0402 | 1 | N/A | 1/10W | R56,R57,R58 | DNI | PANASONIC | ERJ-2RKF75R0X | REL | A003-0035-001 | N/A | N/A | N/A | N/A | ?
16 | 3 | E003763 | RES SMD 1K Ohm 1% 1/10W 0402 AEC-Q200 | 1K | R0402 | 1 | N/A | 1/10W | R68,R72,R73 | DNI | PANASONIC | ERJ-2RKF1001X | REL | A003-0035-019 | N/A | N/A | 751_CAB3 | 7001202 | ?
17 | 3 | E043883 | XFMR RF 50OHMS 0.5 TO 600 MHZ | ADT4-6WT+ | TSML310W220H162 | N/A | N/A | N/A | T2,T3,T4 | DNI | MINI CIRCUITS | ADT4-6WT+ | REL | N/A | N/A | N/A | N/A | N/A | ?
18 | 1 | E014091 | IC-ADI FASTFET OP AMP | ADA4817-2ACPZ | QFN16_4X4_PAD2_1X2_1 | N/A | N/A | ? | U2 | DNI | ANALOG DEVICES | ADA4817-2ACPZ-RL | REL | N/A | N/A | N/A | N/A | 1002966 | ?
19 | 1 | E042123 | IC CRYSTAL CLOCK OSCILLATOR, MEMS | 150MEGHZ | YSML197W126H35 | N/A | N/A | N/A | Y1 | DNI | ABRACON CORP. | ASFLMB-150.000MHZ-LY-T | REL | N/A | N/A | N/A | N/A | N/A | ?

## Development BOM
Sl.No | Category | MFR1 Name | MFR1# | Reference Designator | Mark # | Description | Qty | UOM | Cost | MFR2 Name | MFR2# | Cost | MFR2 Name | MFR2# | Total Cost | Remarks | Material Category
2 | Capacitor Ceramic | TAIYO YUDEN | MLASE105SB7104KFNA01 |  |  | Multilayer Ceramic Capacitors MLCC - SMD/SMT 16V 0.1uF X7R 0402 10% Medical | 15 | EA | 8.7 | [5 empty] | 130.5 |  | Capacitor
3 | Capacitor Ceramic | Murata Electronics | GRM1555C1H101JA01J |  |  | Multilayer Ceramic Capacitors MLCC - SMD/SMT 100 pF 50 VDC 5% 0402 C0G (NP0) | 6 | EA | 8.7 | [5 empty] | 52.2 |  | Capacitor
4 | Capacitor Ceramic | TAIYO YUDEN | EMK107BJ104KAHT |  |  | Multilayer Ceramic Capacitors MLCC - SMD/SMT 963-MCASE168SB5104KT RPLCMT PN 16V 0.1uF X5R 0603 AEC-Q200 | 3 | EA | 8.7 | [5 empty] | 26.1 |  | Capacitor
5 | Capacitor Ceramic | Murata Electronics | GRM1555C1H1R5CA01J |  |  | Multilayer Ceramic Capacitors MLCC - SMD/SMT 1.5 pF 50 VDC 0.25 pF 0402 C0G (NP0) | 2 | EA | 8.7 | [5 empty] | 17.4 |  | Capacitor
6 | Capacitor Ceramic | TAIYO YUDEN | JMK105BJ105KVHF |  |  | Multilayer Ceramic Capacitors MLCC - SMD/SMT 963-MCASJ105SB5105KF RPLCMT PN 6.3V 1uF X5R 0402 AEC-Q200 | 1 | EA | 8.7 | [5 empty] | 8.7 |  | Capacitor
7 | Capacitor Ceramic | TAIYO YUDEN | UMK212B7105KGHT |  |  | Multilayer Ceramic Capacitors MLCC - SMD/SMT 963-MCASU21GSB7105KT RPLCMT PN 50V 1uF X7R 0805 10% AEC-Q200 | 1 | EA | 14.79 | [5 empty] | 14.79 |  | Capacitor
8 | Capacitor Ceramic | TAIYO YUDEN | MCASE21GBB5106KTNA01 |  |  | Multilayer Ceramic Capacitors MLCC - SMD/SMT 16V 10uF X5R 0805 10% AEC-Q200 | 2 | EA | 13.92 | [5 empty] | 27.84 |  | Capacitor
9 | Capacitor Ceramic | TAIYO YUDEN | JMK107BJ225KAHT |  |  | Multilayer Ceramic Capacitors MLCC - SMD/SMT 963-MCASJ168SB5225KT RPLCMT PN 6.3V 2.2uF X5R 0603 AEC-Q200 | 1 | EA | 8.7 | [5 empty] | 8.7 |  | Capacitor
10 | Capacitor Ceramic | Murata Electronics | GRT0335C1H100JA02D |  |  | Multilayer Ceramic Capacitors MLCC - SMD/SMT 10 pF 50 VDC 5% 0201 C0G (NP0) AEC-Q200 | 1 | EA | 8.7 | [5 empty] | 8.7 |  | Capacitor
11 | Capacitor Ceramic | TAIYO YUDEN | LMK212BJ225KGHT |  |  | Multilayer Ceramic Capacitors MLCC - SMD/SMT 963-MCASL21GSB5225KT RPLCMT PN 10V 2.2uF X5R 0805 AEC-Q200 | 1 | EA | 11.31 | [5 empty] | 11.31 |  | Capacitor
12 | Capacitor Ceramic | Murata Electronics | GRT0335C1H4R7CA02D |  |  | Multilayer Ceramic Capacitors MLCC - SMD/SMT 4.7 pF 50 VDC 0.25 pF 0201 C0G (NP0) AEC-Q200 | 1 | EA | 8.7 | [5 empty] | 8.7 |  | Capacitor
13 | Capacitor Ceramic | TAIYO YUDEN | UMK316BJ225KLHT |  |  | Multilayer Ceramic Capacitors MLCC - SMD/SMT 963-MCASU31LSB5225KT RPLCMT PN 50V 2.2uF X5R 1206 AEC-Q200 | 1 | EA | 25.23 | [5 empty] | 25.23 |  | Capacitor
14 | Capacitor Ceramic | TAIYO YUDEN | EMK107BBJ475KAHT |  |  | Multilayer Ceramic Capacitors MLCC - SMD/SMT 963-MCASE168BB5475KT RPLCMT PN 16V 4.7uF X5R 0603 AEC-Q200 | 6 | EA | 20.01 | Samsung Electro-Mechanics | CL10A475KO8NNNC | 8.7 |  |  | 120.06 |  | Capacitor
15 | Capacitor Ceramic | KYOCERA AVX | 0603YC104K4T2A |  |  | Multilayer Ceramic Capacitors MLCC - SMD/SMT KAM15AR71C104KT NW G LOB PN 16V 0.1uF X7R A 581-KAM15AR71C104KT | 2 | EA | 8.7 | [5 empty] | 17.4 |  | Capacitor
16 | Capacitor Ceramic | KYOCERA AVX | 04023C103K4T2A |  |  | Multilayer Ceramic Capacitors MLCC - SMD/SMT KAM05AR71E103KH NW G LOB PN 25V 0.01uF X7 A 581-KAM05AR71E103KH | 1 | EA | 8.7 | [5 empty] | 8.7 |  | Capacitor
17 | Zener Diode | Micro Commercial Components (MCC) | SMBJ5347B-TP |  |  | Zener Diodes 5W 10V | 1 | EA | 33.93 | [5 empty] | 33.93 |  | Diode
18 | SCHOTTKY RECTIFIER | VISHAY | VSKY20301608-G4-08 |  |  | Schottky Diodes & Rectifiers 30V Vrrm 375pF 500mV at 2.0A | 1 | EA | 26.97 | [5 empty] | 26.97 |  | Diode
19 | LED | ROHM Semiconductor | SML-P11MTT86R |  |  | Single Colour LEDs MINI-MOLD ULTRA COMPACT YLW-GR | 1 | EA | 36.54 | [5 empty] | 36.54 |  | Diode
20 | DAC | ANALOG DEVICES INC | AD9102BCPZ |  |  | Digital to Analog Converters - DAC 14 bit Single Channel DAC | 1 | EA | 2981 | Arrow Electronics |  | 2168 |  |  | 2981 |  | DAC
21 | Inductor Ferrite | Murata Electronics | BLM15HD182SN1D |  |  | Ferrite Beads 1800 OHM 25% Alternate Sizing Guide Below | 4 | EA | 13.05 | [5 empty] | 52.2 |  | Inductors
22 | Connector PCB | Johnson / Cinch Connectivity Solutions | 142-0701-201 |  |  | RF Connectors / Coaxial Connectors PCB STRAIGHT JACK 50ohm .155" LEGS GLD | 2 | EA | 421 | Mueller Electric | RF Connectors / Coaxial Connectors CONN SMA JACK STR. 50 OHM EDGE MOUNT | 377 |  |  | 842 |  | Connectors
23 | Inductor Chip | Murata Electronics | LQH32CN470K53L |  |  | RF Inductors - SMD 47 UH 10% | 2 | EA | 25.23 | [5 empty] | 50.46 |  | Inductors
24 | Inductor Chip | Murata Electronics | LQH32CN220K53L |  |  | RF Inductors - SMD 22 UH 10% | 1 | EA | 19.14 | [5 empty] | 19.14 | No Stock in Mouser | Inductors
25 | Inductor power coil | TDK | MLP2016V2R2MT0S1 |  |  | Power Inductors - SMD 2mm x 1.6mm x 0.85mm, -40 to +125 degC, 1000mA, 2.2?H, 212.5mohm | 1 | EA | 24.36 | [5 empty] | 24.36 |  | Inductors
26 | Connector PCB RCPT | Samtec | SSQ-106-03-G-S |  |  | Headers & Wire Housings Tiger Buy Socket Strip with Square Tails, 0.100" Pitch | 1 | EA | 160.08 | [5 empty] | 160.08 |  | Connectors
27 | Connector PCB | Samtec | TSW-108-08-G-S |  |  | Headers & Wire Housings Classic PCB Header Strips, 0.100" pitch | 1 | EA | 106.1 | [5 empty] | 106.1 |  | Connectors
28 | DC Power Jack | same sky | PJ-102AH |  |  | DC Power Connectors Power Jacks | 1 | EA | 57 | [5 empty] | 57 |  | Connectors
29 | Connector PCB | Samtec | SSQ-108-03-G-S |  |  | Headers & Wire Housings Tiger Buy Socket Strip with Square Tails, 0.100" Pitch | 2 | EA | 184.4 | [5 empty] | 368.8 |  | Connectors
30 | Connector PCB | Samtec | SSQ-103-03-G-D |  |  | Headers & Wire Housings Tiger Buy Socket Strip with Square Tails, 0.100" Pitch | 1 | EA | 177.4 | [5 empty] | 177.4 |  | Connectors
31 | Connector PCB | Samtec | SSQ-110-03-G-S |  |  | Headers & Wire Housings Tiger Buy Socket Strip with Square Tails, 0.100" Pitch | 1 | EA | 230.55 | [5 empty] | 230.55 |  | Connectors
32 | Resistor SMD | YAGEO | RC0603JR-070RL |  |  | Thick Film Resistors - SMD 0 Ohms 100 mW 0603 5% | 6 | EA | 8.7 | [5 empty] | 52.2 |  | Resistors
33 | Resistor SMD | Panasonic | ERJ-2RKF4990X |  |  | Thick Film Resistors - SMD 0402 499ohms 1% AEC-Q200 | 8 | EA | 8.7 | [5 empty] | 69.6 |  | Resistors
34 | Resistor SMD | Panasonic | ERJ-2RKF1000X |  |  | Thick Film Resistors - SMD 0402 100ohms 1% AEC-Q200 | 2 | EA | 8.7 | [5 empty] | 17.4 |  | Resistors
35 | Resistor SMD | Panasonic | ERJ-2RKF30R0X |  |  | Thick Film Resistors - SMD 0402 30.0ohms 1% Tol AEC-Q200 | 5 | EA | 8.7 | [5 empty] | 43.5 |  | Resistors
36 | Resistor SMD | SEI Stackpole | RMCF0402ZT0R00 |  |  | Thick Film Resistors - SMD 0Ohms 0402 0.0625W Jumper Std Power AEC-Q200 | 5 | EA | 8.7 | [5 empty] | 43.5 |  | Resistors
37 | Resistor SMD | Panasonic | ERJ-2RKF49R9X |  |  | Thick Film Resistors - SMD 0402 49.9ohms 1% AEC-Q200 | 2 | EA | 8.7 | [5 empty] | 17.4 |  | Resistors
38 | Resistor SMD | Panasonic | ERJ-2RKF1003X |  |  | Thick Film Resistors - SMD 0402 100Kohms 1% AEC-Q200 | 6 | EA | 8.7 | [5 empty] | 52.2 |  | Resistors
39 | Resistor SMD | Susumu | RG1005P-102-B-T5 |  |  | Thin Film Resistors - SMD 1/16W 1K Ohms 0.1% 0402 25ppm | 3 | EA | 18.27 | [5 empty] | 54.81 |  | Resistors
40 | Resistor SMD | [5 empty] | 1 | EA | [6 empty] | 0 |  | Resistors
41 | Resistor SMD | Panasonic | ERJ-2RKF8061X |  |  | Thick Film Resistors - SMD 0402 8.06Kohms 1% AEC-Q200 | 1 | EA | 8.7 | [5 empty] | 8.7 |  | Resistors
42 | Resistor SMD | Panasonic | ERJ-2GE0R00X |  |  | Thick Film Resistors - SMD 0402 Zero ohms 5% Tol AEC-Q200 | 1 | EA | 8.7 | [5 empty] | 8.7 |  | Resistors
43 | Resistor SMD | Panasonic | ERJ-2RKF2490X |  |  | Thick Film Resistors - SMD 0402 249ohms 1% AEC-Q200 | 2 | EA | 8.7 | [5 empty] | 17.4 |  | Resistors
44 | Resistor SMD | Panasonic | ERJ-2RKF75R0X |  |  | Thick Film Resistors - SMD 0402 75.0ohms 1% Tol AEC-Q200 | 1 | EA | 8.7 | [5 empty] | 8.7 |  | Resistors
45 | Resistor SMD | Panasonic | ERJ-2RKF1001X |  |  | Thick Film Resistors - SMD 0402 1Kohms 1% AEC-Q200 | 1 | EA | 8.7 | [5 empty] | 8.7 |  | Resistors
46 | Resistor SMD | Panasonic | ERJ-2RKF4993X |  |  | Thick Film Resistors - SMD 0402 499Kohms 1% AEC-Q200 | 1 | EA | 8.7 | [5 empty] | 8.7 |  | Resistors
47 | Resistor SMD | Panasonic | ERJ-2RKF1403X |  |  | Thick Film Resistors - SMD 0402 140Kohms 1% AEC-Q200 | 1 | EA | 8.7 | [5 empty] | 8.7 |  | Resistors
48 | Resistor SMD | Panasonic | ERJ-3EKF2103V |  |  | Thick Film Resistors - SMD 0603 210Kohms 1% AEC-Q200 | 1 | EA | 8.7 | [5 empty] | 8.7 |  | Resistors
49 | Resistor SMD | YAGEO | RC0603FR-07158KL |  |  | Thick Film Resistors - SMD 158 kOhms 100mW 0603 1% | 1 | EA | 8.7 | [5 empty] | 8.7 |  | Resistors
50 | Signal Transformer | Mini Circuits | ADT4-6WT+ |  |  | Audio Transformers / Signal Transformers RF XFMR / SURF MOUNT / RoHS | 1 | EA | 627 | [5 empty] | 627 |  | Transformer
51 | Signal Transformer | Mini Circuits | ADT2-1T+ |  |  | Audio Transformers / Signal Transformers RF XFMR / SURF MOUNT / RoHS | 1 | EA | 508 | [5 empty] | 508 |  | Transformer
52 | Connector PCB | [13 empty] | 0 |  | Connectors
53 | Connector PCB | [13 empty] | 0 |  | Connectors
54 | Connector PCB | [13 empty] | 0 |  | Connectors
55 | Op Amp Fast FET | ANALOG DEVICES INC | ADA4817-2ACPZ-R7 |  |  | Operational Amplifiers - Op Amps Dual, Low Noise, 1 GHz FastFET Op Amplifier | 1 | EA | 1098 | [5 empty] | 1098 | AD8038ARZ,AD8047ARZ | Op Amp
56 | DC-DC converter | ANALOG DEVICES INC | LT3472EDD#PBF |  |  | Switching Voltage Regulators Boost & Inv DC/DC Conv for CCD Bias | 1 | EA | 710 | [5 empty] | 710 |  | Regulators
57 | Power Step Down Regulator | ANALOG DEVICES INC | ADP5300ACPZ-1-R7 |  |  | Switching Voltage Regulators 50mA/500mA ULP Buck w/ OD ST | 1 | EA | 402.8 | [5 empty] | 402.8 |  | Regulators
58 | Logic Level Translator | ANALOG DEVICES INC | ADG3308BCPZ-REEL |  |  | Translation - Voltage Levels 1.2 V - 5.5 V, 8-channel BI-DIR TRANS IC | 1 | EA | 436 | [5 empty] | 436 |  | Others
59 | Serial EEPROM | MICROSHIP Technology | 24AA32A-I/SN |  |  | EEPROM 4kx8 | 1 | EA | 41.7 | [5 empty] | 41.7 |  | Others
60 | LDO Voltage Regulator | ANALOG DEVICES INC | ADM7160ACPZN3.3-R7 |  |  | LDO Voltage Regulators Ultra-Low Noise 200mA LDO | 3 | EA | 216.6 | [5 empty] | 649.8 |  | Regulators
61 | Crystal Oscillator | ABRACON | AX3DAF1-156.2500 |  |  | Standard Clock Oscillators Crystal Oscillator 3225 6-SMD 156.25MHz +/-25ppm -40°C ~ 85°C LVDS 3.3V | 1 | EA | 549.8 | [5 empty] | 549.8 |  | Oscillator
Note on J31: Vasudev Balaji: No Stock in Mouser

## Cost Summary
Sl.No | Part Name | Cost | Option 1 | Alternate's Cost | Alternates
1 | DAC | 2772 | R | 2772 | Price in Element14
2 | Arduino connectors | 1100 | R | 916.6667 | One connector eliminated
3 | Coaxial connectors | 842 | R
4 | EEPROM | 42 | R | 42
5 | Logic level translator | 436
6 | Signal transformer clock | 508 | R | 508
7 | Signal transformer waveform | 627
8 | Onboard oscillator | 550
9 | Linear Regulator | 650 | R | 450 | One regulator eliminated
10 | Step down regulator | 402 | R | 402
11 | DC-DC Converter | 710
12 | Op Amp | 1098 | R | 380 | AD8038ARZ,AD8047 ARZ
13 | Capacitors/Resistors/Inductors | 1167 | R | 933.6 | Approx 80% requirement
| Sum Total | 10904 | 8581 | 6404.2667